## Landscape
LANE PATTERN DESIGN RECORD SHEET
Date:
[24 empty] | Pattern Designer: |  |  |  |  | Pat Mitchell - Brunswick
| Pattern Number: |  |  |  | 4 |  |  |  | Pattern Length: |  |  |  | 40
Conditioner:
| Pattern Name: |  |  |  | 3 to 1 | [29 empty] | Cleaner Ratio:
Cleaner:
|  | Mode: |  |  |  | Clean |  |  |  | Condition |  |  |  | X | Clean & Conditioner | [5 empty] | N | Split Pattern (Y?N) | [6 empty] | Cleaner Transition Distance: | [6 empty] | 41
Zone End Distance: |  |  |  | 1: | 10 |  |  | 2: | 17 |  |  | 3: | 24 |  |  | 4: | 29 |  |  | 5: | 40 |  |  | 6: |  |  |  | 7: |  |  |  | 8:
(feet or meters)
ZONE | 7 Pin Side Board Number 10 Pin Side
| L1 | L2 | L3 | L4 | L5 | L6 | L7 | L8 | L9 | L10 | L11 | L12 | L13 | L14 | L15 | L16 | L17 | L18 | L19 | C20 | R19 | R18 | R17 | R16 | R15 | R14 | R13 | R12 | R11 | R10 | R9 | R8 | R7 | R6 | R5 | R4 | R3 | R2 | R1
1 | 20 | 20 | 21 | 22 | 24 | 28 | 34 | 40 | 50 | 60 | 64 | 65 | 65 | 65 | 65 | 65 | 65 | 65 | 65 | 65 | 65 | 65 | 65 | 65 | 65 | 65 | 65 | 65 | 64 | 60 | 50 | 40 | 34 | 28 | 24 | 22 | 21 | 20 | 20
2 | 14 | 14 | 14 | 15 | 16 | 18 | 21 | 25 | 30 | 37 | 43 | 45 | 45 | 45 | 45 | 45 | 45 | 45 | 45 | 45 | 45 | 45 | 45 | 45 | 45 | 45 | 45 | 45 | 43 | 37 | 30 | 25 | 21 | 18 | 16 | 15 | 14 | 14 | 14
3 | 12 | 12 | 12 | 12 | 13 | 14 | 16 | 18 | 21 | 25 | 30 | 36 | 38 | 38 | 38 | 38 | 38 | 38 | 38 | 38 | 38 | 38 | 38 | 38 | 38 | 38 | 38 | 36 | 30 | 25 | 21 | 18 | 16 | 14 | 13 | 12 | 12 | 12 | 12
4 | 8 | 8 | 8 | 8 | 9 | 10 | 11 | 13 | 15 | 17 | 20 | 25 | 27 | 27 | 27 | 27 | 27 | 27 | 27 | 27 | 27 | 27 | 27 | 27 | 27 | 27 | 27 | 25 | 20 | 17 | 15 | 13 | 11 | 10 | 9 | 8 | 8 | 8 | 8
5 | 0 | 0 | 0 | 0 | 0 | 0 | 0 | 0 | 0 | 0 | 0 | 0 | 0 | 0 | 0 | 0 | 0 | 0 | 0 | 0 | 0 | 0 | 0 | 0 | 0 | 0 | 0 | 0 | 0 | 0 | 0 | 0 | 0 | 0 | 0 | 0 | 0 | 0 | 0
Comments: | [28 empty] | Pattern Parameters
[29 empty] | Travel Speed |  |  |  |  | N | N=Normal/R=Reduced
[29 empty] | Start Cleaner Spray |  |  |  |  | 0
[29 empty] | Start Squeegee |  |  |  |  | 0
[29 empty] | Start Oiling |  |  |  |  | 6
Surface: | [9 empty] | Age: |  |  |  |  | Notes:

## Ratios
Crosswise ratios |  |  | Lengthwise ratios (from first zone)
Zone 1 | Average | Ratio |  | Left | Center | Right
Right = | 25.8 | 2.5 | Zone 2 | 1.5 | 1.4 | 1.5
Left = | 25.8 | 2.5 | Zone 3 | 1.9 | 1.7 | 1.9
Center = | 65 |  | Zone 4 | 2.8 | 2.4 | 2.8
|  |  | Zone 5 | #DIV/0! | #DIV/0! | #DIV/0!
Zone 2 | Average | Ratio | Zone 6 | #DIV/0! | #DIV/0! | #DIV/0!
Right = | 16.8 | 2.6 | Zone 7 | #DIV/0! | #DIV/0! | #DIV/0!
Left = | 16.8 | 2.6 | Zone 8 | #DIV/0! | #DIV/0! | #DIV/0!
Center= | 45
Zone 3 | Average | Ratio
Right = | 13.4 | 2.8
Left = | 13.4 | 2.8
Center= | 38
Zone 4 | Average | Ratio
Right = | 9.2 | 2.9
Left = | 9.2 | 2.9
Center = | 27
Zone 5 | Average | Ratio
Right = | 0 | #DIV/0!
Left = | 0 | #DIV/0!
Center= | 0
Zone 6 | Average | Ratio
Right = | #DIV/0! | #DIV/0!
Left = | #DIV/0! | #DIV/0!
Center= | #DIV/0!
Zone 7 | Average | Ratio
Right = | #DIV/0! | #DIV/0!
Left = | #DIV/0! | #DIV/0!
Center = | #DIV/0!
Zone 8 | Average | Ratio
Right = | #DIV/0! | #DIV/0!
Left = | #DIV/0! | #DIV/0!
Center= | #DIV/0!

## By Board Ratios
| L1 | L2 | L3 | L4 | L5 | L6 | L7 | L8 | L9 | L10 | L11 | L12 | L13 | L14 | L15 | L16 | L17 | L18 | L19 | C20 | R19 | R18 | R17 | R16 | R15 | R14 | R13 | R12 | R11 | R10 | R9 | R8 | R7 | R6 | R5 | R4 | R3 | R2 | R1
2 | 1.4286 | 1.4286 | 1.5 | 1.4667 | 1.5 | 1.5556 | 1.619 | 1.6 | 1.6667 | 1.6216 | 1.4884 | 1.4444 | 1.4444 | 1.4444 | 1.4444 | 1.4444 | 1.4444 | 1.4444 | 1.4444 | 1.4444 | 1.4444 | 1.4444 | 1.4444 | 1.4444 | 1.4444 | 1.4444 | 1.4444 | 1.4444 | 1.4884 | 1.6216 | 1.6667 | 1.6 | 1.619 | 1.5556 | 1.5 | 1.4667 | 1.5 | 1.4286 | 1.4286
3 | 1.6667 | 1.6667 | 1.75 | 1.8333 | 1.8462 | 2 | 2.125 | 2.2222 | 2.381 | 2.4 | 2.1333 | 1.8056 | 1.7105 | 1.7105 | 1.7105 | 1.7105 | 1.7105 | 1.7105 | 1.7105 | 1.7105 | 1.7105 | 1.7105 | 1.7105 | 1.7105 | 1.7105 | 1.7105 | 1.7105 | 1.8056 | 2.1333 | 2.4 | 2.381 | 2.2222 | 2.125 | 2 | 1.8462 | 1.8333 | 1.75 | 1.6667 | 1.6667
4 | 2.5 | 2.5 | 2.625 | 2.75 | 2.6667 | 2.8 | 3.0909 | 3.0769 | 3.3333 | 3.5294 | 3.2 | 2.6 | 2.4074 | 2.4074 | 2.4074 | 2.4074 | 2.4074 | 2.4074 | 2.4074 | 2.4074 | 2.4074 | 2.4074 | 2.4074 | 2.4074 | 2.4074 | 2.4074 | 2.4074 | 2.6 | 3.2 | 3.5294 | 3.3333 | 3.0769 | 3.0909 | 2.8 | 2.6667 | 2.75 | 2.625 | 2.5 | 2.5
5 | #DIV/0! | #DIV/0! | #DIV/0! | #DIV/0! | #DIV/0! | #DIV/0! | #DIV/0! | #DIV/0! | #DIV/0! | #DIV/0! | #DIV/0! | #DIV/0! | #DIV/0! | #DIV/0! | #DIV/0! | #DIV/0! | #DIV/0! | #DIV/0! | #DIV/0! | #DIV/0! | #DIV/0! | #DIV/0! | #DIV/0! | #DIV/0! | #DIV/0! | #DIV/0! | #DIV/0! | #DIV/0! | #DIV/0! | #DIV/0! | #DIV/0! | #DIV/0! | #DIV/0! | #DIV/0! | #DIV/0! | #DIV/0! | #DIV/0! | #DIV/0! | #DIV/0!
6 | #DIV/0! | #DIV/0! | #DIV/0! | #DIV/0! | #DIV/0! | #DIV/0! | #DIV/0! | #DIV/0! | #DIV/0! | #DIV/0! | #DIV/0! | #DIV/0! | #DIV/0! | #DIV/0! | #DIV/0! | #DIV/0! | #DIV/0! | #DIV/0! | #DIV/0! | #DIV/0! | #DIV/0! | #DIV/0! | #DIV/0! | #DIV/0! | #DIV/0! | #DIV/0! | #DIV/0! | #DIV/0! | #DIV/0! | #DIV/0! | #DIV/0! | #DIV/0! | #DIV/0! | #DIV/0! | #DIV/0! | #DIV/0! | #DIV/0! | #DIV/0! | #DIV/0!
7 | #DIV/0! | #DIV/0! | #DIV/0! | #DIV/0! | #DIV/0! | #DIV/0! | #DIV/0! | #DIV/0! | #DIV/0! | #DIV/0! | #DIV/0! | #DIV/0! | #DIV/0! | #DIV/0! | #DIV/0! | #DIV/0! | #DIV/0! | #DIV/0! | #DIV/0! | #DIV/0! | #DIV/0! | #DIV/0! | #DIV/0! | #DIV/0! | #DIV/0! | #DIV/0! | #DIV/0! | #DIV/0! | #DIV/0! | #DIV/0! | #DIV/0! | #DIV/0! | #DIV/0! | #DIV/0! | #DIV/0! | #DIV/0! | #DIV/0! | #DIV/0! | #DIV/0!
8 | #DIV/0! | #DIV/0! | #DIV/0! | #DIV/0! | #DIV/0! | #DIV/0! | #DIV/0! | #DIV/0! | #DIV/0! | #DIV/0! | #DIV/0! | #DIV/0! | #DIV/0! | #DIV/0! | #DIV/0! | #DIV/0! | #DIV/0! | #DIV/0! | #DIV/0! | #DIV/0! | #DIV/0! | #DIV/0! | #DIV/0! | #DIV/0! | #DIV/0! | #DIV/0! | #DIV/0! | #DIV/0! | #DIV/0! | #DIV/0! | #DIV/0! | #DIV/0! | #DIV/0! | #DIV/0! | #DIV/0! | #DIV/0! | #DIV/0! | #DIV/0! | #DIV/0!
Ratio is calculated by the total volume for each board in the 1st zone